## Noctilucent Computer
Noctilucent Calculator
|  | Earth Circum NM | 21600
|  | Earth Diameter NM | 6875.4935
|  | Earth radius NM | 3437.7468
(try +5) |  | (try 275,000 ft) |  |  | (try 37,000 ft) (or 0) |  |  |  |  | Airborne (info only)
Angle above level | 5 | Height of cloud feet | 275000 |  | Height of observer feet (jet) |  |  | 37000 |  | <== Theory Horizon:
|  | Height km | 83.8021 | [6 empty] | Angle from level | -3.6552
Angle A | 95 | Height sm | 52.0833 |  | Height sm |  |  | 7.0076 |  | Distance | 219.6125
|  | Height NM | 45.26 |  | Height NM |  |  | 6.0895 |  | Distance (on map) | 219.3145
|  | Side a | 3483.0068 |  | Side b |  |  | 3444.7543
Terminus to cloud. Max distance (Nm)
sin B equals | 0.98525 |  |  |  | A2 | 90
[5 empty] | a2=a | 3483.0068
Angle B | 80.1483 |  |  |  | b2=Earth r | 3437.7468
[5 empty] | C2 | 9.2468 | (fn of cloud ht)
Therefore Angle C | 4.8517 | c (quick check) Nm | 291.1024
|  | Side c | 295.7078 | <==Distance of cloud (Nm) or |  |  | 547 | km
Artic Circle N | 66.5 |  |  | Max distance from cloud to terminator ==> |  |  |  | 559.6727 | (fn of cloud ht)
(Home) Latitude N | 52.5
Summer Sol (min) Max Below level (degrees) |  |  | 845.9077 | <== Total max distance from observer to terminator (on map) Nm
| 14 |  | 14.0985 | (degrees) equal to maximium sun below "level" possible angle
Min Summer Sol Terminator distance (Nm)
| 840 |  | Max. overlap angle |  | 0.098461
|  |  | Max. overlap distance |  | 5.9077
Negative solar dec angles:
Civil Night + NLC min BEST (-6)
Nautical Night (-12)
NLC max BEST (-16)
Astronomical Night (-18)

## Viewing Times
Birmingham view times: (All times GMT) (From Ground Level) | [11 empty] | Cloud Ht 275,000 ft. |  |  | Ground: | Max Ht. | Negative solar dec angles: | Term Nm
[16 empty] | all sky | Civil Night + NLC min BEST (-6) | 360
[16 empty] | 90 | sun -9.3 | 558
[16 empty] | 60 | sun -9.7 | 580
[16 empty] | 45 | sun -10.0 | 600
[16 empty] | 30 | sun -10.5 | 630
[16 empty] | 20 | sun -11.2 | 672
[16 empty] | 14 | Nautical Night (-12) | 720
[16 empty] | 10 | sun -12.8 | 770
[16 empty] | 6.6 | Max sum sol.-14 Birmingham | 840
|  | Astro | Best Max | Nauical | 45-critical | Civil+min | Day |  | Civil+min | 45-critical | Nautical | Best Max | Astro |  |  | 3 | NLC max BEST (-16) | 960
Date |  | sun-18 | sun-16 | sun-12 | sun -10 | sun-6 | Sunrise | Sunset | sun-6 | sun -10 | sun-12 | sun-16 | sun-18 | max -dec |  | 1 | Astronomical Night (-18) | 1080
July
1 | GMT: | - | - | 139 | 212 | 300 | 356 | 2025 | 2122 | 2208 | 2240 | - | - | -14.5 |  | Note: used Logsat 5.2, sun, neg aquire angle.
2
3
4 | [15 empty] | Conclusions:
5 | Sat | [14 empty] | From air in June/July "possible" to see low NLC
6 | Sun | [14 empty] | from N45 all night, though unlikely
7
8 | [15 empty] | From Birmingham, by 1:45 Hrs after sunset
10 | [15 empty] | viewing becomes critically difficult and
is likely to rapidly fail in the low haze of horizon.
Brimingham (N52.5) seems to be at a "critical"
viewing Latitude. Viewers further north rapidly
gain a significant advantage. For example
100 Nm north near Scarborough, a 10 deg up cloud
is 20 deg up, and you have 12 deg midnight sol viewing.
100 Nm further south near Brighton, the same 10 deg up
cloud is half the height in the haze of 5 deg horizon
and midnight summer sol viewing is realistically
impossible.
By Edinburgh (N56), the same Birmingham +10 cloud
is 60 degrees high. At midnight of the summer solstice
NLC may be visible up to 30 degrees above northern
as a minimium.
NLC Home page author Tom McEwan lives near here.
Canadian coordinator, Mark Zalcik, also live near this
critical latitude. The rest of us tend not to and are
limited to a short window in post-dusk and pre-dawn.